## SUMMARY
Project Name:
www.biddingpartners.com |  |  |  | Address:
+1 (347) 994-0941
| CSI DIV. | DESCRIPTION | TOTAL TRADE COST | REMARKS
| DIV.01 | GENERAL CONDITIONS | 12000
| DIV.22 | PLUMBING | 48166.1014
|  | SUBTOTAL | 60166.1014
|  | OVERHEAD & PROFIT - 25% | 15041.5254
|  | TOTAL BID | 75207.6268
EXCLUSIONS
ALL ITEMS NOT MENTIONED ABOVE ARE EXCLUDED

## Detailed Estimate
Project Name:
www.biddingpartners.com | [8 empty] | Address:
3479940941
SR # | REFERENCE SHEET | DETAIL SHEET | CSI SECT | DESCRIPTION | QTY. | WASTAGE | QTY WITH WASTAGE | UNIT OF MEASURMENT | UNIT LABOR COST | TOTAL LABOR COST | UNIT MATERIAL COST | TOTAL MATERIAL COST | UNIT COST | TOTAL ITEM COST | TOTAL TRADE COST
|  |  | DIV. 01 | GENERAL REQUIREMENTS | [10 empty] | 12000
1 |  |  |  | PERMITS & SITE SUPERVISION FEE | 1 | 0% | 1 | LS |  |  |  |  | 5000 | 5000
2 |  |  |  | Allowances | 1 | 0% | 1 | LS |  |  |  |  | 3000 | 3000
3 |  |  |  | Mobilization | 1 | 0% | 1 | LS |  |  |  |  | 4000 | 4000
|  |  | DIV. 22 | PLUMBING | [10 empty] | 48166.1014
PLUMBING PIPES
|  |  |  | WASTE PIPE |  | SCH 40 ABS OR PVC
4 | P-3.0 | P-3.0 |  | 1 1/2" Dia Vent Pipe | 46.08 | 10% | 50.688 | LF | 3.7736 | 191.2762 | 2.12 | 107.4586 | 5.8936 | 298.7348
5 | P-3.0 | P-3.0 |  | 2" Dia Vent Pipe | 29.13 | 10% | 32.043 | LF | 6.23 | 199.6279 | 3.5 | 112.1505 | 9.73 | 311.7784
6 | P-3.0 | P-3.0 |  | 2" Dia Sanitary Sewer Pipe | 68.87 | 10% | 75.757 | LF | 6.23 | 471.9661 | 3.5 | 265.1495 | 9.73 | 737.1156
7 | P-3.0 | P-3.0 |  | 3" Dia Sanitary Sewer Pipe | 158.77 | 10% | 174.647 | LF | 10.057 | 1756.4249 | 5.65 | 986.7556 | 15.707 | 2743.1804
8 | P-3.0 | P-3.0 |  | 1 1/2" Dia Vent Pipe Up Above Ceiling | 96 | 10% | 105.6 | LF | 3.7736 | 398.4922 | 2.12 | 223.872 | 5.8936 | 622.3642
9 | P-3.0 | P-3.0 |  | 2" Dia Vent Pipe Vertical Through Roof | 84 | 10% | 92.4 | LF | 6.23 | 575.652 | 3.5 | 323.4 | 9.73 | 899.052
|  |  |  | WATER PIPES |  | AQUA PEX TUBING
10 | P-2.0 | P-2.0 |  | 1" Dia Cold Water Pipe | 42.48 | 10% | 46.728 | LF | 4.05 | 189.2484 | 2.5 | 116.82 | 6.55 | 306.0684
11 | P-2.0 | P-2.0 |  | 1 1/2" Dia Cold Water Pipe | 5.72 | 10% | 6.292 | LF | 8.9424 | 56.2656 | 5.52 | 34.7318 | 14.4624 | 90.9974
12 | P-2.0 | P-2.0 |  | 1 1/4" Dia Cold Water Pipe | 153.01 | 10% | 168.311 | LF | 7.3386 | 1235.1671 | 4.53 | 762.4488 | 11.8686 | 1997.6159
13 | P-2.0 | P-2.0 |  | 1/2" Dia Cold Water Pipe | 13.82 | 10% | 15.202 | LF | 2.8998 | 44.0828 | 1.79 | 27.2116 | 4.6898 | 71.2943
14 | P-2.0 | P-2.0 |  | 3/4" Dia Cold Water Pipe | 111.54 | 10% | 122.694 | LF | 3.2076 | 393.5533 | 1.98 | 242.9341 | 5.1876 | 636.4874
15 | P-2.0 | P-2.0 |  | 1" Dia Hot Water Pipe | 15.65 | 10% | 17.215 | LF | 4.05 | 69.7208 | 2.5 | 43.0375 | 6.55 | 112.7583
16 | P-2.0 | P-2.0 |  | 1 1/4" Dia Hot Water Pipe | 121.47 | 10% | 133.617 | LF | 7.3386 | 980.5617 | 4.53 | 605.285 | 11.8686 | 1585.8467
17 | P-2.0 | P-2.0 |  | 1/2" Dia Hot Water Pipe | 32.45 | 10% | 35.695 | LF | 2.8998 | 103.5084 | 1.79 | 63.8941 | 4.6898 | 167.4024
18 | P-2.0 | P-2.0 |  | 1/2" Dia Hot Water Return | 122.21 | 10% | 134.431 | LF | 2.8998 | 389.823 | 1.79 | 240.6315 | 4.6898 | 630.4545
19 | P-2.0 | P-2.0 |  | 3/4" Dia Hot Water Pipe | 96.88 | 10% | 106.568 | LF | 3.2076 | 341.8275 | 1.98 | 211.0046 | 5.1876 | 552.8322
|  |  |  | GAS PIPE |  | SCH. 40 BLACK STEEL
20 | P-2.0 | P-2.0 |  | 1" Dia Gas Pipe | 10.17 | 10% | 11.187 | LF | 3.738 | 41.817 | 2.1 | 23.4927 | 5.838 | 65.3097
21 | P-2.0 | P-2.0 |  | 1 1/2" Dia Gas Pipe | 11.43 | 10% | 12.573 | LF | 4.45 | 55.9499 | 2.5 | 31.4325 | 6.95 | 87.3824
22 | P-2.0 | P-2.0 |  | 1/2" Dia Gas Pipe | 58.59 | 10% | 64.449 | LF | 3.1684 | 204.2002 | 1.78 | 114.7192 | 4.9484 | 318.9194
23 | P-2.0 | P-2.0 |  | 2" Dia Gas Pipe | 85.72 | 10% | 94.292 | LF | 5.0908 | 480.0217 | 2.86 | 269.6751 | 7.9508 | 749.6968
24 | P-2.0 | P-2.0 |  | 2 1/2" Dia Gas Pipe | 50.56 | 10% | 55.616 | LF | 5.7672 | 320.7486 | 3.24 | 180.1958 | 9.0072 | 500.9444
25 | P-2.0 | P-2.0 |  | 3/4" Dia Gas Pipe | 21.18 | 10% | 23.298 | LF | 3.56 | 82.9409 | 2 | 46.596 | 5.56 | 129.5369
|  |  |  | RISER |  | SCH. 40 BLACK STEEL
26 | P-2.1 | P-2.1 |  | 1 1/4" Dia Gas Pipe | 10.23 | 10% | 11.253 | LF | 3.7736 | 42.4643 | 2.12 | 23.8564 | 5.8936 | 66.3207
27 | P-2.1 | P-2.1 |  | 3/4" Dia Gas Pipe | 12.61 | 10% | 13.871 | LF | 3.56 | 49.3808 | 2 | 27.742 | 5.56 | 77.1228
28 | P-2.1 | P-2.1 |  | 1/2" Dia Gas Pipe | 8.25 | 10% | 9.075 | LF | 3.1684 | 28.7532 | 1.78 | 16.1535 | 4.9484 | 44.9067
CONNECTIONS
WATER
29 | P-2.0 | P-2.0 |  | 1" Dia 90 Degree Elbow | 2 | 0% | 2 | EA | 13.65 | 27.3 | 21 | 42 | 34.65 | 69.3
30 | P-2.0 | P-2.0 |  | 3/4" Dia 90 Degree Elbow | 8 | 0% | 8 | EA | 11.05 | 88.4 | 17 | 136 | 28.05 | 224.4
31 | P-2.0 | P-2.0 |  | 1 1/2" Dia 90 Degree Elbow | 2 | 0% | 2 | EA | 16.25 | 32.5 | 25 | 50 | 41.25 | 82.5
32 | P-2.0 | P-2.0 |  | 1 1/4" Dia 90 Degree Elbow | 8 | 0% | 8 | EA | 14.95 | 119.6 | 23 | 184 | 37.95 | 303.6
33 | P-2.0 | P-2.0 |  | 1/2" Dia 90 Degree Elbow | 7 | 0% | 7 | EA | 9.1 | 63.7 | 14 | 98 | 23.1 | 161.7
34 | P-2.0 | P-2.0 |  | 1" Dia To 3/4" Dia 90 Degree Elbow | 1 | 0% | 1 | EA | 16.25 | 16.25 | 25 | 25 | 41.25 | 41.25
35 | P-2.0 | P-2.0 |  | 1" Dia To 1/2" Dia Transition Tee | 1 | 0% | 1 | EA | 16.25 | 16.25 | 25 | 25 | 41.25 | 41.25
36 | P-2.0 | P-2.0 |  | 1" Dia To 1/4" Dia Transition Tee | 1 | 0% | 1 | EA | 16.25 | 16.25 | 25 | 25 | 41.25 | 41.25
37 | P-2.0 | P-2.0 |  | 1/2" Dia To 3/4" Dia Transition Tee | 3 | 0% | 3 | EA | 14.3 | 42.9 | 22 | 66 | 36.3 | 108.9
38 | P-2.0 | P-2.0 |  | 1 1/4" Dia To 3/4" Dia Transition Tee | 4 | 0% | 4 | EA | 19.5 | 78 | 30 | 120 | 49.5 | 198
39 | P-2.0 | P-2.0 |  | 1 1/4" Dia To 1" Dia Transition Tee | 2 | 0% | 2 | EA | 18.2 | 36.4 | 28 | 56 | 46.2 | 92.4
40 | P-2.0 | P-2.0 |  | 1 1/4" Dia To 1 1/2" Dia Transition Tee | 2 | 0% | 2 | EA | 18.2 | 36.4 | 28 | 56 | 46.2 | 92.4
41 | P-2.0 | P-2.0 |  | 1" Dia To 3/4" Dia Transition Tee | 2 | 0% | 2 | EA | 18.2 | 36.4 | 28 | 56 | 46.2 | 92.4
42 | P-2.0 | P-2.0 |  | 1" Dia To 3/4"&1/2" Dia Transition Tee | 1 | 0% | 1 | EA | 16.25 | 16.25 | 25 | 25 | 41.25 | 41.25
43 | P-2.0 | P-2.0 |  | 1" Dia To 3/4"&1 1/4" Dia Transition Tee | 1 | 0% | 1 | EA | 16.25 | 16.25 | 25 | 25 | 41.25 | 41.25
44 | P-2.0 | P-2.0 |  | 1 1/4" Dia Tee | 3 | 0% | 3 | EA | 18.2 | 54.6 | 28 | 84 | 46.2 | 138.6
45 | P-2.0 | P-2.0 |  | 3/4" Dia Tee | 11 | 0% | 11 | EA | 16.25 | 178.75 | 25 | 275 | 41.25 | 453.75
WASTE
46 | P-3.0 | P-3.0 |  | 1 1/2" Dia 45 Degree Elbow | 6 | 0% | 6 | EA | 13 | 78 | 20 | 120 | 33 | 198
47 | P-3.0 | P-3.0 |  | 1 1/2" Dia 90 Degree Elbow | 1 | 0% | 1 | EA | 13 | 13 | 20 | 20 | 33 | 33
48 | P-3.0 | P-3.0 |  | 2" Dia 45 Degree Elbow | 8 | 0% | 8 | EA | 19.5 | 156 | 30 | 240 | 49.5 | 396
49 | P-3.0 | P-3.0 |  | 2" Dia 90 Degree Elbow | 2 | 0% | 2 | EA | 19.5 | 39 | 30 | 60 | 49.5 | 99
50 | P-3.0 | P-3.0 |  | 3" Dia 45 Degree Elbow | 10 | 0% | 10 | EA | 22.75 | 227.5 | 35 | 350 | 57.75 | 577.5
51 | P-3.0 | P-3.0 |  | 2" Dia Wye | 1 | 0% | 1 | EA | 20.8 | 20.8 | 32 | 32 | 52.8 | 52.8
52 | P-3.0 | P-3.0 |  | 3" Dia Wye | 7 | 0% | 7 | EA | 24.7 | 172.9 | 38 | 266 | 62.7 | 438.9
53 | P-3.0 | P-3.0 |  | 3" Dia To 2" Dia Transition Wye | 9 | 0% | 9 | EA | 24.7 | 222.3 | 38 | 342 | 62.7 | 564.3
GAS
54 | P-2.0 | P-2.0 |  | 1" Dia 90 Degree Elbow | 1 | 0% | 1 | EA | 22.1 | 22.1 | 34 | 34 | 56.1 | 56.1
55 | P-2.0 | P-2.0 |  | 1 1/4" Dia 90 Degree Elbow | 1 | 0% | 1 | EA | 24.7 | 24.7 | 38 | 38 | 62.7 | 62.7
56 | P-2.0 | P-2.0 |  | 1/2" Dia 90 Degree Elbow | 3 | 0% | 3 | EA | 18.2 | 54.6 | 28 | 84 | 46.2 | 138.6
57 | P-2.0 | P-2.0 |  | 2" Dia 90 Degree Elbow | 3 | 0% | 3 | EA | 29.25 | 87.75 | 45 | 135 | 74.25 | 222.75
58 | P-2.0 | P-2.0 |  | 3/4" Dia 90 Degree Elbow | 1 | 0% | 1 | EA | 19.5 | 19.5 | 30 | 30 | 49.5 | 49.5
59 | P-2.0 | P-2.0 |  | 3/4" Dia To 1/2" Dia 90 Degree Elbow | 1 | 0% | 1 | EA | 19.5 | 19.5 | 30 | 30 | 49.5 | 49.5
60 | P-2.0 | P-2.0 |  | 1" Dia To 1 1/4" Dia Transition Tee | 1 | 0% | 1 | EA | 27.3 | 27.3 | 42 | 42 | 69.3 | 69.3
61 | P-2.0 | P-2.0 |  | 1/2" Dia To 3/4" Dia Transition Tee | 2 | 0% | 2 | EA | 21.45 | 42.9 | 33 | 66 | 54.45 | 108.9
62 | P-2.0 | P-2.0 |  | 2 1/2" Dia To 3/4" Dia Transition Tee | 4 | 0% | 4 | EA | 35.75 | 143 | 55 | 220 | 90.75 | 363
63 | P-2.0 | P-2.0 |  | 2" Dia To 1" & 1 1/2" Dia Transition Tee | 1 | 0% | 1 | EA | 32.5 | 32.5 | 50 | 50 | 82.5 | 82.5
64 | P-2.0 | P-2.0 |  | 2 1/2" Dia To 1 1/4" Dia Transition Tee | 1 | 0% | 1 | EA | 35.75 | 35.75 | 55 | 55 | 90.75 | 90.75
65 | P-2.0 | P-2.0 |  | 2 1/2" Dia To 3/4" & 2" Dia Transition Tee | 1 | 0% | 1 | EA | 35.75 | 35.75 | 55 | 55 | 90.75 | 90.75
FIXTUERS
66 | P-3.0 | P-3.0 |  | Shower Heads | 1 | 0% | 1 | EA | 10.8 | 10.8 | 45 | 45 | 55.8 | 55.8
67 | P-3.0 | P-3.0 |  | Kitchen Sink w/ Faucet | 2 | 0% | 2 | EA | 144 | 288 | 600 | 1200 | 744 | 1488
68 | P-3.0 | P-3.0 |  | 4" Floor Cleanout | 1 | 0% | 1 | EA | 19.2 | 19.2 | 80 | 80 | 99.2 | 99.2
69 | P-3.0 | P-3.0 |  | 3" Floor Cleanout | 2 | 0% | 2 | EA | 16.8 | 33.6 | 70 | 140 | 86.8 | 173.6
70 | P-3.0 | P-3.0 |  | Hose Bibb (Each Additional) | 3 | 0% | 3 | EA | 4.8 | 14.4 | 20 | 60 | 24.8 | 74.4
71 | P-3.0 | P-3.0 |  | Shower Fixture Control Valve | 3 | 0% | 3 | EA | 23.8 | 71.4 | 70 | 210 | 93.8 | 281.4
72 | P-3.0 | P-3.0 |  | (5'-10"X3'-0") Curb less Shower Enclosure w/ Shower Heads | 2 | 0% | 2 | EA | 392.4756 | 784.9512 | 1154.34 | 2308.68 | 1546.8156 | 3093.6312
73 | P-3.0 | P-3.0 |  | (10'X6') Curb less Shower Enclosure w/ Shower Heads | 1 | 0% | 1 | EA | 1346.4 | 1346.4 | 3960 | 3960 | 5306.4 | 5306.4
74 | P-3.0 | P-3.0 |  | Water Closet Tank Type 1.28 Gallon | 4 | 0% | 4 | EA | 311.1 | 1244.4 | 915 | 3660 | 1226.1 | 4904.4
75 | P-3.0 | P-3.0 |  | (3'-3"x6'-6 1/2") Free Standing Bathtub | 1 | 0% | 1 | EA | 1472.4125 | 1472.4125 | 4330.625 | 4330.625 | 5803.0375 | 5803.0375
76 | P-3.0 | P-3.0 |  | Under Mount Lavatory w/ 1.2 GPM Faucet | 6 | 0% | 6 | EA | 191.08 | 1146.48 | 562 | 3372 | 753.08 | 4518.48
77 | P-3.0 | P-3.0 |  | WH1 - Tankless Water Heater, BTU/HR: 199900, Manufacturer: Rheem | 1 | 0% | 1 | EA | 510 | 510 | 1500 | 1500 | 2010 | 2010
VALVES
78 | P-2.1 | P-2.1 |  | 1 1/4" Dia Shut Off Valve | 3 | 0% | 3 | EA | 19.72 | 59.16 | 58 | 174 | 77.72 | 233.16
79 | P-2.1 | P-2.1 |  | 1/2" Dia Shut Off Valve | 2 | 0% | 2 | EA | 10.88 | 21.76 | 32 | 64 | 42.88 | 85.76
80 | P-2.1 | P-2.1 |  | 2 1/2" Dia Shut Off Valve | 1 | 0% | 1 | EA | 37.74 | 37.74 | 111 | 111 | 148.74 | 148.74
81 | P-2.1 | P-2.1 |  | 3/4" Dia Shut Off Valve | 2 | 0% | 2 | EA | 14.96 | 29.92 | 44 | 88 | 58.96 | 117.92
SUB TOTAL | [13 empty] | 60166.1014 | 60166.1014
OVERHEAD & PROFIT (25%) | [12 empty] | 25% | 15041.5254 | 15041.5254
TOTAL BID | [13 empty] | 75207.6268 | 75207.6268